## SCH-96099_A_Extended
X-MR-NAVQ95E-IO Revised: Tuesday, September 30, 2025
SCH-96099 PDF: SPF-96099 Revision: A
Bill Of Materials October 2,2025 16:22:49 | Page1
Item | Quantity | AgilePN | ASSY_OPT | FIND# | PRE_APN | Reference | MFG_NAME01 | MFG_PN01 | Description
______________________________________________
1 | 3 | 280-10222 |  |  |  | BH1,BH2,BH3 |  |  | MOUNTING HOLE DRILL 3.7MM PAD 6MM PLATED TH NO PART TO ORDER
2 | 6 | 150-79727 |  |  |  | C1,C2,C6,C7,C11,C12 | MURATA | GCM155R71C473KA37D | CAP CER 0.047uF 16V 10% X7R AEC-Q200 0402
3 | 3 | 150-79497 |  |  |  | C4,C9,C14 | MURATA | GCM155C71A105KE38D | CAP CER 1uF 10V 10% X7S AEC-Q200 0402
4 | 3 | 150-79034 |  |  |  | C5,C10,C15 | MURATA | GCM155R71H472KA37D | CAP CER 4700pF 50V 10% X7R AEC-Q200 0402
5 | 20 | 150-79025 |  |  |  | C16,C18,C19,C514,C515, | MURATA | GCM155R71C104KA55D | CAP CER 0.1uF 16V 10% X7R AEC-Q200 0402
C516,C517,C518,C519,C520,
C521,C522,C524,C527,C528,
C533,C534,C535,C536,C537
6 | 1 | 150-79040 |  |  |  | C17 | MURATA | GCM155R71H102KA37D | CAP CER 1000pF 50V 10% X7R AEC-Q200 0402
7 | 14 | 150-80277 |  |  |  | C488,C494,C496,C497,C498, | TDK | CGA2B3X7R1E104K050BB | CAP CER 0.1uF 25V 10% X7R AEC-Q200 0402
C499,C500,C501,C502,C503,
C506,C509,C510,C513
8 | 2 | 150-80448 |  |  |  | C504,C505 | FENGHUA | AM02CG270J500NT | CAP CER 27pF 50V 5% C0G AEC-Q200 0402
9 | 4 | 150-81482 |  |  |  | C507,C508,C511,C512 | MURATA | GRT188C71C475KE13 | CAP CER 4.7uF 16V 10% X7S AEC-Q200 0603
10 | 2 | 150-80120 |  |  |  | C523,C526 | MURATA | GRM188Z71A106MA73 | CAP CER 10uF 10V 20% X7R 0603
11 | 4 | 150-81359 |  |  |  | C529,C530,C531,C532 | MURATA | GRM155Z71A105KE01J | CAP CER 1uF 10V 10% X7R 0402
12 | 7 | 480-78454 |  |  |  | D1,D26,D27,D31,D32,D33, | NEXPERIA | PESD5V0F1BL,315 | DIODE BIDIR 1-LINE ESD PROT 0.4pF 6V 2.5A AEC-Q101 SOD882
D34
13 | 2 | 370-76572 |  |  |  | D2,D4 | KINGBRIGHT | APG1608SEKC/T | LED OR SGL 20MA 0603
14 | 2 | 370-76672 |  |  |  | D3,D5 | DIALIGHT | 598-8070-107F | LED GRN SGL 25MA SMT 0603
15 | 6 | 480-78326 |  |  |  | D7,D10,D35,D36,D37,D38 | ON SEMICONDUCTOR | ESD7104MUTAG | DIODE TVS 4LINE ESD PROTECT UDFN10
16 | 1 | 370-76671 |  |  |  | D39 | WURTH ELEKTRONIK EISOS GMBH & CO. KG (ELECTRONIC & ELECTROMEHANICAL COMP) | 150060SS75000 | LED ULTRA BRIGHT RED SGL 30mA 5V 0603
17 | 3 | 370-76670 |  |  |  | D41,D42,D43 | WURTH ELEKTRONIK EISOS GMBH & CO. KG (ELECTRONIC & ELECTROMEHANICAL COMP) | 150060VS75000 | LED BRIGHT GRN SGL 30mA 0603
18 | 8 | 150-81001 |  |  |  | FL4,FL5,FL6,FL7,FL8,FL9, | MURATA | NFM15PC104R1A3D | CAP FILTER EMI 0.1uF 10V 20% -- 0402
FL10,FL11
19 | 2 | TMP-CIP-21458 |  |  | 211-10558 | J1,J2 | HIROSE | DF40TC(3.0)-50DP-0.4V(51) | CON 2X25 PLUG SHRD SMT 0.4MM SP 170H AU
20 | 3 | 211-80226 |  |  |  | J4,J8,J9 | JST MFG. CO | SM04B-GHS-TB(LF)(SN) | CON 1X4 CRIMP SMT RA 1.25MM SP 173H SN
21 | 1 | 211-83409 |  |  |  | J10 | ANYTRONIC CORPORATION LIMITED | 23K20101#LCP-872-2LF-L22-S22 | CON 24 USB TYPE C RA SHLD HYBRID SMT-TH 0.5MM SP 145H AU 87L
22 | 1 | 210-82066 |  |  |  | J12 | SAMTEC | TSW-108-08-T-T-RA | HDR 3X8 TH RA 100MIL CTR 332H SN 90L
23 | 1 | 211-80221 |  |  |  | J13 | JST MFG. CO | BM04B-GHS-TBT(LF)(SN)(N) | CON 1X4 CRIMP SMT 1.25MM SP 159H SN
24 | 1 | 211-80220 |  |  |  | J14 | JST MFG. CO | BM06B-GHS-TBT(LF)(SN)(N) | CON 1X6 CRIMP SMT 1.25MM SP 159H SN
25 | 1 | 211-81987 |  |  |  | J22 | JST Sales America Inc. | SM10B-GHS-TB(LF)(SN) | CON 1X10 PLUG SMT RA 1.25MM SP 173H SN
26 | 6 | 180-78352 |  |  |  | L1,L2,L3,L4,L5,L6 | MURATA | BLM18KG121TZ1 | IND FER BEAD 120OHM@100MHZ 3A 25% AEC-Q200 0603
27 | 4 | 180-81279 |  |  |  | L53,L54,L55,L56 | MURATA | BLM18PG121SZ1 | IND FER BEAD 120OHM@100MHZ 2A 25% AEC-Q200 0603
28 | 1 | 480-75778 |  |  |  | Q1 | PHILIPS SEMICONDUCTOR | BSH103 | TRAN NMOS SW 30VDS SOT-23
29 | 2 | 480-10178 |  |  |  | Q3,Q4 | NEXPERIA | NX5008NBKMYL | TRAN NMOS TRENCH 350mA 50V DFN1006B
30 | 14 | 470-10285 |  |  |  | R1,R6,R10,R14,R17,R26, | Royalohm | 0402WGF1002TCE | RES MF 10K 1/16W 1% 0402
R28,R29,R35,R41,R45,R46,
R47,R55
31 | 6 | 470-82899 |  |  |  | R3,R4,R7,R9,R11,R13 | VISHAY INTERTECHNOLOGY | CRCW060360R4FKEAHP | RES MF 60.4 OHM 1/3W 1% PULSE PROOF AEC-Q200 0603
32 | 6 | 470-10144 | DNP |  |  | R5,R8,R12,R23,R24,R25 | YAGEO AMERICA | AC0402JR-070RL | RES MF ZERO OHM JUMPER 1/16W 5% AEC-Q200 0402
33 | 11 | 470-10144 |  |  |  | R16,R34,R40,R48,R50,R51, | YAGEO AMERICA | AC0402JR-070RL | RES MF ZERO OHM JUMPER 1/16W 5% AEC-Q200 0402
R58,R59,R60,R61,R65
34 | 1 | 470-30955 |  |  |  | R20 | KOA SPEER | RK73H1ETTP1202F | RES MF 12K 1/10W 1% AEC-Q200 0402
35 | 2 | 470-81628 |  |  |  | R21,R22 | KOA SPEER | RK73H1ETTP5101F | RES MF 5.1K 1/10W 1% AEC-Q200 0402
36 | 1 | 470-82015 |  |  |  | R27 | KOA SPEER | RK73H1ETTP2201F | RES MF 2.2K 1/10W 1% AEC-Q200 0402
37 | 4 | 470-80511 |  |  |  | R30,R31,R32,R33 | ROHM | MCR01MZPF1001 | RES MF 1.00k Ohm 1/16W 1% AEC-Q200 0402
38 | 1 | 470-10285 | DNP |  |  | R36 | Royalohm | 0402WGF1002TCE | RES MF 10K 1/16W 1% 0402
39 | 2 | 470-82016 | DNP |  |  | R38,R39 | VISHAY INTERTECHNOLOGY | CRCW04022K20FKED | RES MF 2.2K 1/16W 1% AEC-Q200 0402
40 | 1 | 470-31027 |  |  |  | R43 | YAGEO AMERICA | RC0402FR-0751KL | RES MF 51K 1/16W 1% 0402
41 | 7 | 470-81457 |  |  |  | R49,R52,R53,R54,R62,R63, | YAGEO AMERICA | RC0603FR-07390RL | RES MF 390 OHM 1/10W 1% 0603
R64
42 | 1 | 470-10478 |  |  |  | R56 | STACKPOLE ELECTRONICS | RNCF0402BTE1K00 | RES MF 1K 1/10W 0.1% AEC-Q200 0402
43 | 1 | 470-10597 |  |  |  | R57 | PANASONIC | ERA-2AEB302X | RES MF 3K 1/16W 0.1% AEC-Q200 0402
44 | 1 | 510-78408 |  |  |  | S1 | NIDEC COPAL ELECTRONICS CORP | CHS-01TA1 | SW DIP 1 POS 0.025A@24VDC SMT
45 | 21 | 510-75618 |  |  |  | TP245,TP251,TP252,TP253, |  |  | TEST POINT PAD .035 SMT, no part to order
TP254,TP255,TP256,TP257,
TP258,TP259,TP260,TP261,
TP262,TP263,TP264,TP265,
TP266,TP267,TP268,TP269,
TP270
46 | 3 | 312-82303 |  |  |  | U3,U12,U14 | NXP SEMICONDUCTORS | TJA1463ATK | IC XCVR HIGH SPEED CAN 4.5-5.5V AEC-Q100 HVSON14
47 | 3 | 480-80426 |  |  |  | U6,U13,U15 | Nexperia | PESD2CANFD24L-TR | DIODE 2CH ESD PROTECTOR 24V AEC-Q101 SOT23
48 | 1 | 315-82308 |  |  |  | U11 | NXP SEMICONDUCTOR | NX5P3363UKZ | IC SW PWR CURRENT LIMITER ADJ 0.4-3.3A 4-5.5V WLCSP16
49 | 1 | 312-83529 |  |  |  | U16 | FTDI | FT2232HQ | IC DUAL USB UART FIFO 1.8V/3.3V QFN64
50 | 1 | 312-82852 |  |  |  | U17 | Bosch Sensortec | BMI088 | IC ACCELERATION SENSOR 6-AXIS 2/4/8/16G 2.4-3.6V LGA16
51 | 1 | 315-10188 |  |  |  | U18 | Texas Instruments | TLV75533PDBVR | IC LIN VREG LDO 3.3V 0.5A 1.45-5.5V SOT23-5
52 | 1 | 334-77994 | DNP |  |  | U19 | MICROCHIP TECHNOLOGY INC | 93LC66BT-E/OT | IC MEM EEPROM SERIAL 4K 256X16BIT 2.5-5.5V SOT23-6
53 | 1 | 315-84061 |  |  |  | U20 | NEXPERIA | PCMF1USB3SZ | IC EMI FILTER ESD PROTECTION 15kV/LINE WLCSP5
54 | 1 | 312-81433 |  |  |  | U21 | NXP SEMICONDUCTORS | PCAL6416AHF,128 | IC 16-BIT I2C-BUS I/O EXPANDER 1.65V-5.5V HWQFN24
55 | 1 | 315-83650 | <ASSY_OPT> |  |  | U22 | Nexperia | 74AVC4T3144GU12-QX | IC BUF DUAL 4BIT TRI-STATE 0.8-3.6V AEC-Q100 XQFN12
56 | 1 | 370-76822 |  |  |  | U23 | WURTH ELEKTRONIK EISOS GMBH & CO. KG (ELECTRONIC & ELECTROMEHANICAL COMP) | 150352M173300 | LED RGB SGL 30mA 2/3.2/3.2V SMT
57 | 1 | 230-77934 |  |  |  | Y1 | TXC CORP | 7M-12.000MAAJ-T | XTAL 12Mhz 18pF -- SMD