## SCH-96098_A_extended
X-MR-NAVQ95E-T1P Revised: Friday, September 26, 2025
SCH-96098 PDF: SPF-96098 Revision: A
Bill Of Materials September 26,2025 17:34:40 | Page1
Item | Quantity | AgilePN | ASSY_OPT | FIND# | PRE_APN | Reference | MFG_NAME01 | MFG_PN01 | Description
______________________________________________
1 | 3 | 280-10222 |  |  |  | BH1,BH2,BH3 |  |  | MOUNTING HOLE DRILL 3.7MM PAD 6MM PLATED TH NO PART TO ORDER
2 | 1 | 150-79025 |  |  |  | C6 | MURATA | GCM155R71C104KA55D | CAP CER 0.1uF 16V 10% X7R AEC-Q200 0402
3 | 17 | 150-80277 |  |  |  | C488,C501,C502,C504,C506, | TDK | CGA2B3X7R1E104K050BB | CAP CER 0.1uF 25V 10% X7R AEC-Q200 0402
C507,C509,C510,C512,C513,
C514,C515,C523,C524,C525,
C526,C528
4 | 4 | 150-10154 |  |  |  | C493,C505,C508,C511 | MURATA | GRT188R71E105KE13J | CAP CER 1uF 25V 10% X7R AEC-Q200 0603
5 | 2 | 150-80124 |  |  |  | C499,C500 | MURATA | GRM033Z71C104KE14 | CAP CER 0.1uF 16V 10% X7R 0201
6 | 1 | 150-80120 |  |  |  | C503 | MURATA | GRM188Z71A106MA73 | CAP CER 10uF 10V 20% X7R 0603
7 | 2 | 150-79023 |  |  |  | C516,C517 | MURATA | GCM1555C1H100JA16 | CAP CER 10pF 50V 5% C0G AEC-Q200 0402
8 | 2 | 150-79461 |  |  |  | C518,C519 | MURATA | GCM155R71H104KE02D | CAP CER 0.1uF 50V 10% X7R AEC-Q200 0402
9 | 1 | 150-80512 |  |  |  | C520 | MURATA | GCJ21AR72E472KXJ1D | CAP CER 4700pF 250V 10% X7R AEC-Q200 0805
10 | 3 | 150-81359 |  |  |  | C521,C522,C527 | MURATA | GRM155Z71A105KE01J | CAP CER 1uF 10V 10% X7R 0402
11 | 1 | 370-76859 |  |  |  | D33 | WURTH ELEKTRONIK EISOS GMBH & CO. KG (ELECTRONIC & ELECTROMEHANICAL COMP) | 150060AS75000 | LED AMB SGL 2V 20mA 0603
12 | 1 | 370-76670 |  |  |  | D34 | WURTH ELEKTRONIK EISOS GMBH & CO. KG (ELECTRONIC & ELECTROMEHANICAL COMP) | 150060VS75000 | LED BRIGHT GRN SGL 30mA 0603
13 | 1 | 211-80595 |  |  |  | J27 | JST MFG. CO | SM02B-GHS-TB(LF)(SN) | CON 1X2 CRIMP RA 1.25MM SP 173H SN SMT
14 | 1 | 211-10510 |  |  |  | J33 | HIROSE | DF40TC-50DP-0.4V(51) | CON 2X25 PLUG SHRD SMT 0.4MM SP 51H AU
15 | 4 | 180-76497 |  |  |  | L1,L2,L3,L4 | MURATA | BLM15AG601SN1D | IND FER 600OHM@100MHZ 300MA 25% 0402
16 | 1 | 180-81135 |  |  |  | L55 | MURATA | DLW32MH101XT2 | IND CHK COMMON MODE 100uH@100KHz 100mA 2.6 OHM -25-50% AEC-Q200 SMT
17 | 2 | 480-10178 |  |  |  | Q4,Q6 | NEXPERIA | NX5008NBKMYL | TRAN NMOS TRENCH 350mA 50V DFN1006B
18 | 1 | 470-82834 |  |  |  | R5 | VISHAY INTERTECHNOLOGY | CRCW0402200KFKEDC | RES MF 200K 1/16W 1% 0402
19 | 4 | 470-10285 |  |  |  | R41,R236,R237,R564 | Royalohm | 0402WGF1002TCE | RES MF 10K 1/16W 1% 0402
20 | 1 | 470-10144 |  |  |  | R42 | YAGEO AMERICA | AC0402JR-070RL | RES MF ZERO OHM JUMPER 1/16W 5% AEC-Q200 0402
21 | 2 | 470-80881 |  |  |  | R223,R224 | VISHAY INTERTECHNOLOGY | CRCW040210K0FKEDHP | RES MF 10K 1/5W 1% AEC-Q200 0402
22 | 2 | 470-77301 |  |  |  | R231,R232 | PANASONIC | ERJ-2GEJ681X | RES MF 680 OHM 1/16W 5% 0402
23 | 2 | 470-81957 |  |  |  | R233,R234 | VISHAY INTERTECHNOLOGY | CRCW040215R0FKED | RES MF 15.0 OHM 1/16W 1% AEC-Q200 0402
24 | 1 | 470-10144 | DNP |  |  | R235 | YAGEO AMERICA | AC0402JR-070RL | RES MF ZERO OHM JUMPER 1/16W 5% AEC-Q200 0402
25 | 4 | 470-10285 | DNP |  |  | R239,R240,R562,R563 | Royalohm | 0402WGF1002TCE | RES MF 10K 1/16W 1% 0402
26 | 2 | 470-81930 |  |  |  | R559,R560 | ROHM | ESR10EZPF1001 | RES MF 1.0K 0.4W 1% AEC-Q200 0805
27 | 1 | 470-81931 |  |  |  | R561 | ROHM | ESR10EZPF1003 | RES MF 100K 0.4W 1% AEC-Q200 0805
28 | 1 | 312-82948 |  |  |  | U1 | NXP SEMICONDUCTORS | TJA1103BHN | IC ETH PHY 3.3/2.5/1.1V AEC-Q100 HVQFN36
29 | 1 | 480-80185 |  |  |  | U64 | NEXPERIA | PESD2ETH1G-T | DIODE 2 CH ESD PROTECTOR 30KV 24V AEC-Q101 SOT23
30 | 1 | 315-84354 |  |  |  | U65 | NXP SEMICONDUCTOR | PCA9306JKZ | IC DUAL BI I2C BUS SMBUS VOLTAGE TRANSLATOR 1-3.6V/1.8-5.5V X2SON8
31 | 1 | 230-78230 |  |  |  | Y1 | MURATA | XRCGB25M000F3A00R0 | XTAL 25.000MHZ 30PPM 6PF AEC-Q200 SMT