## SCH-97010_A2
NAVQ95-MAIN Revised: Monday, October 12, 2026
SCH-97010 / PDF: SPF-97010 Revision: A2
NXP Semiconductors
High Tech Campus 60
5656AG Eindhoven, Netherlands
Bill Of Materials October 12,2026 12:38:03 | Page1
Item | Quantity | AgilePN | ASSY_OPT | FIND# | PRE_APN | Reference | MFG_NAME01 | MFG_PN01 | Description | Value | PCB Footprint
1 | 14 | 280-10222 |  |  |  | BH1,BH2,BH3,BH4,BH5,BH6,BH7,BH8,BH9,BH10,BH11,BH12,BH13,BH14 |  |  | MOUNTING HOLE DRILL 3.7MM PAD 6MM PLATED TH NO PART TO ORDER | MH3.7_6 | mh236-146p
2 | 85 | 150-79461 |  |  |  | C1,C2,C3,C6,C7,C12,C13,C14,C15,C16,C21,C22,C27,C32,C33,C40,C41,C42,C45,C52,C53,C54,C55,C56,C59,C79,C80,C85,C87,C89,C91,C94,C96,C118,C119,C120,C121,C125,C127,C128,C129,C132,C133,C138,C143,C144,C145,C146,C149,C151,C156,C157,C161,C165,C167,C169,C170,C174,C210,C222,C236,C237,C240,C261,C268,C286,C295,C312,C317,C363,C381,C386,C391,C392,C393,C401,C402,C409,C410,C415,C416,C417,C418,C431,C432 | MURATA | GCM155R71H104KE02D | CAP CER 0.1uF 50V 10% X7R AEC-Q200 0402 | 0.1uF | CC0402_25
3 | 28 | 150-79207 |  |  |  | C4,C5,C66,C67,C176,C177,C213,C230,C231,C233,C234,C235,C238,C248,C250,C251,C253,C254,C255,C291,C293,C349,C353,C361,C364,C366,C368,C377 | MURATA | GCM155R71C224KE02 | CAP CER 0.22uF 16V 10% X7R AEC-Q200 0402 | 0.22uF | CC0402_25
4 | 2 | 150-79021 |  |  |  | C8,C9 | MURATA | GCM1555C1H101JA16D | CAP CER 100pF 50V 5% C0G AEC-Q200 0402 | 100pF | CC0402_25
5 | 49 | 150-10058 |  |  |  | C10,C11,C34,C35,C36,C37,C46,C47,C51,C83,C86,C102,C105,C112,C122,C130,C131,C135,C139,C141,C162,C163,C168,C199,C204,C224,C225,C227,C243,C246,C264,C283,C285,C310,C318,C325,C328,C346,C356,C357,C362,C365,C369,C370,C371,C372,C373,C421,C429 | MURATA | GRM21BZ71E106KE15L | CAP CER 10uF 25V 10% X7R 0805 | 10uF | CC0805_OV
6 | 13 | 150-30186 |  |  |  | C17,C74,C136,C360,C376,C378,C379,C385,C396,C397,C398,C399,C403 | MURATA | GRM32ER71A476KE15L | CAP CER 47UF 10V 10% X7R 1210 | 47uF | CC1210
7 | 128 | 150-81359 |  |  |  | C18,C19,C24,C25,C62,C71,C123,C124,C142,C147,C154,C164,C166,C171,C173,C187,C188,C189,C192,C193,C194,C195,C196,C197,C198,C200,C201,C202,C203,C205,C207,C208,C209,C211,C212,C214,C215,C216,C217,C218,C219,C220,C221,C223,C226,C228,C229,C232,C239,C241,C242,C244,C245,C249,C252,C256,C257,C259,C262,C263,C265,C266,C267,C269,C271,C272,C273,C274,C275,C276,C277,C278,C281,C282,C284,C287,C288,C289,C290,C292,C294,C296,C297,C298,C299,C300,C301,C302,C303,C304,C306,C307,C308,C309,C311,C313,C314,C315,C316,C319,C320,C321,C323,C324,C326,C327,C330,C331,C332,C333,C334,C335,C336,C337,C338,C339,C340,C342,C343,C344,C345,C347,C348,C352,C354,C355,C358,C359 | MURATA | GRM155Z71A105KE01J | CAP CER 1uF 10V 10% X7R 0402 | 1uF | CC0402_25
8 | 11 | 150-79771 |  |  |  | C20,C26,C38,C39,C58,C61,C172,C179,C182,C185,C258 | MURATA | GCM31CR71A226KE02 | CAP CER 22uF 10V 10% X7R AEC-Q200 1206 | 22uF | 1206_CC
9 | 1 | 150-79461 | DNP |  |  | C23 | MURATA | GCM155R71H104KE02D | CAP CER 0.1uF 50V 10% X7R AEC-Q200 0402 | 0.1uF | CC0402_25
10 | 7 | 150-79033 |  |  |  | C28,C206,C305,C322,C329,C350,C351 | MURATA | GCM188R70J225KE22D | CAP CER 2.2uF 6.3V 10% X7R AEC-Q200 0603 | 2.2uF | CC0603_OV
11 | 2 | 150-79375 | DNP |  |  | C29,C92 | MURATA | GCM155R71H221KA37 | CAP CER 220pF 50V 10% X7R AEC-Q200 0402 | 220 pF | CC0402_25
12 | 19 | 150-81482 |  |  |  | C30,C31,C48,C82,C93,C98,C175,C178,C180,C183,C184,C186,C367,C374,C375,C384,C387,C388,C404 | MURATA | GRT188C71C475KE13 | CAP CER 4.7uF 16V 10% X7S AEC-Q200 0603 | 4.7uF | CC0603_OV
13 | 3 | 150-79023 |  |  |  | C43,C44,C430 | MURATA | GCM1555C1H100JA16 | CAP CER 10pF 50V 5% C0G AEC-Q200 0402 | 10pF | CC0402_25
14 | 9 | 150-81389 |  |  |  | C49,C50,C84,C88,C90,C190,C191,C390,C400 | MURATA | GCM31CD70G476ME02L | CAP CER 47uF 4V 20% X7T AEC-Q200 1206 | 47uF | 1206_CC
15 | 2 | 150-80457 |  |  |  | C57,C60 | MURATA | GCM1555C1H120JA16D | CAP CER 12pF 50V 5% C0G AEC-Q200 0402 | 12pF | CC0402_25
16 | 5 | 150-79051 |  |  |  | C63,C380,C382,C422,C424 | MURATA | GCM155R71H103KA55D | CAP CER 0.01uF 50V 10% X7R AEC-Q200 0402 | 0.01uF | CC0402_25
17 | 1 | 150-79938 |  |  |  | C64 | MURATA | GRT155R71A474KE01 | CAP CER 0.47uF 10V 10% X7R AEC-Q200 0402 | 0.47uF | CC0402_25
18 | 1 | 150-10448 |  |  |  | C65 | YAGEO AMERICA | CC0603KRX7R7BB824 | CAP CER 0.82uF 16V 10% X7R 0603 | 0.82uF | CC0603_OV
19 | 1 | 150-10279 |  |  |  | C68 | MURATA | GRM1555C1H2R7BA01D | CAP CER 2.7pF 50V 4% C0G 0402 | 2.7pF | CC0402_25
20 | 1 | 150-10449 |  |  |  | C69 | Murata Electronics | GRM1555C1H6R8BA01D | CAP CER 6.8pF 50V 1.47% C0G 0402 | 6.8pF | CC0402_25
21 | 1 | 150-79032 |  |  |  | C70 | MURATA | GCM1555C1H471JA16D | CAP CER 470pF 50V 5% C0G AEC-Q200 0402 | 470pF | CC0402_25
22 | 1 | 150-10444 |  |  |  | C72 | MURATA | GCM1555C1H681JA16D | CAP CER 680pF 50V 5% C0G AEC-Q200 0402 | 680pF | CC0402_25
23 | 10 | 150-10445 |  |  |  | C73,C77,C78,C117,C150,C152,C153,C158,C159,C160 | MURATA | GRM155Z71A225KE44D | CAP CER 2.2UF 10V 10% X7R 0402 | 2.2uF | cc0402_tol0p2_ov
24 | 6 | 150-79200 |  |  |  | C75,C76,C97,C99,C111,C116 | KEMET | C0603C104K1RACTU | CAP CER 0.1uF 100V X7R 10% 0603 | 0.1uF | CC0603_OV
25 | 1 | 150-30186 | DNP |  |  | C81 | MURATA | GRM32ER71A476KE15L | CAP CER 47UF 10V 10% X7R 1210 | 47uF | CC1210
26 | 6 | 150-80524 |  |  |  | C95,C100,C103,C109,C110,C115 | TDK | CGA3EAC0G2A103J080AC | CAP CER 0.01uF 100V 5% C0G AEC-Q200 0603 | 0.01uF | CC0603_OV
27 | 4 | 150-81365 |  |  |  | C101,C107,C108,C114 | KEMET | C0402C102K1GECAUTO | CAP CER 1000pF 100V 10% C0G AEC-Q200 0402 | 1000pF | CC0402_25
28 | 2 | 150-79351 |  |  |  | C104,C106 | PANASONIC | EEEFK1K470P | CAP ALEL 47uF 80V 20% --- AEC-Q200 SMT | 47uF | cce10_3x10_3_413h
29 | 1 | 150-81600 |  |  |  | C113 | TDK | YFF31AH2A105MT0Y0N | CAP FILTER EMI 1.0uF 100V 6A 20% AEC-Q200 1206 | 1uF | fltr4_1206_sm
30 | 6 | 150-81592 |  |  |  | C126,C134,C137,C140,C148,C155 | MURATA | GCM188R71E105KA64J | CAP CER 1uF 25V 10% X7R AEC-Q200 0603 | 1uF | CC0603_OV
31 | 1 | 150-81410 | DNP |  |  | C181 | TDK | CGA2B2X7R1H102K050BA | CAP CER 1000pF 50V 10% X7R AEC-Q200 0402 | 1000pF | CC0402_25
32 | 1 | 150-79033 |  |  |  | C247 | MURATA | GCM188R70J225KE22D | CAP CER 2.2uF 6.3V 10% X7R AEC-Q200 0603 | 2.2uF | 0603_CC
33 | 2 | 150-10058 |  |  |  | C260,C270 | MURATA | GRM21BZ71E106KE15L | CAP CER 10uF 25V 10% X7R 0805 | 10uF | 0805_CC
34 | 2 | 150-10443 |  |  |  | C279,C280 | YAGEO | CC0402JRNPO7BN330 | CAP CER 33pF 16V 5% C0G 0402 | 33pF | CC0402_25
35 | 1 | 150-79926 |  |  |  | C341 | KEMET | C0402C470F3GAC | CAP CER 47pF 25V 1% C0G 0402 | 47pF | CC0402_25
36 | 15 | 150-10446 |  |  |  | C383,C389,C394,C395,C406,C407,C408,C411,C412,C413,C419,C420,C423,C425,C426 | TDK | CGA6P1X7R1N106M250AC | CAP CER 10uF 75V 20% X7R AEC-Q200 1210 | 10uF | CC1210
37 | 2 | 150-81323 |  |  |  | C405,C414 | Murata Electronics | GCQ1555C1H270JB01D | CAP CER 27pF 50V 5% C0G AEC-Q200 0402 | 27pF | cc0402_25
38 | 1 | 150-79023 | DNP |  |  | C427 | MURATA | GCM1555C1H100JA16 | CAP CER 10pF 50V 5% C0G AEC-Q200 0402 | 10pF | CC0402_25
39 | 1 | 150-81792 |  |  |  | C428 | MURATA | GCM31C5C3A102JX03 | CAP CER 1000pF 1000V 5% C0G AEC-Q200 1206 | 1000pF | CC1206_OV
40 | 2 | 480-30039 |  |  |  | D1,D3 | ON SEMICONDUCTOR | BAT54HT1G | DIODE SCH 30V 200MA -- SOD323 | BAT54HT1 | SOD323
41 | 3 | 370-76670 |  |  |  | D2,D12,D15 | WURTH ELEKTRONIK EISOS GMBH & CO. KG (ELECTRONIC & ELECTROMEHANICAL COMP) | 150060VS75000 | LED BRIGHT GRN SGL 30mA 0603 | LED_GRN | LED_0603
42 | 1 | 370-76774 |  |  |  | D4 | WURTH ELEKTRONIK EISOS GMBH & CO. KG (ELECTRONIC & ELECTROMEHANICAL COMP) | 150060YS75000 | LED YELLOW CLEAR 20mA 2V 0603 SMT | LED_YEL | LED_0603
43 | 1 | 370-76671 |  |  |  | D5 | WURTH ELEKTRONIK EISOS GMBH & CO. KG (ELECTRONIC & ELECTROMEHANICAL COMP) | 150060SS75000 | LED ULTRA BRIGHT RED SGL 30mA 5V 0603 | LED_SUPER_RED | LED_0603
44 | 1 | 370-76859 |  |  |  | D6 | WURTH ELEKTRONIK EISOS GMBH & CO. KG (ELECTRONIC & ELECTROMEHANICAL COMP) | 150060AS75000 | LED AMB SGL 2V 20mA 0603 | LED_AMB | LED_0603
45 | 4 | 480-10551 |  |  |  | D7,D8,D16,D17 | PANJIT SEMICONDUCTOR | SS10100FL_R1_00001 | DIODE SCH RECT 100V 1A SOD123FL | SS10100FL_R1_00001 | sod123fl
46 | 8 | 480-79664 |  |  |  | D9,D23,D24,D25,D26,D27,D28,D29 | NEXPERIA | PESD5V0R1BSFYL | DIODE TVS 5VWM 9.2VC DSN0603-2 | PESD5V0R1BSF | dsn0603-2
47 | 2 | 480-77923 |  |  |  | D10,D13 | ON SEMICONDUCTOR | NSR0320MW2T1G | DIODE SCH PWR RECT LOW VF 1A 20V SOD323 | NSR0320 | SOD323
48 | 1 | 370-76775 |  |  |  | D11 | WURTH ELEKTRONIK EISOS GMBH & CO. KG (ELECTRONIC & ELECTROMEHANICAL COMP) | 150060BS75000 | LED BLUE CLEAR SGL 20MA 3.2V 0603 SMT | BLUE LED | LED_0603
49 | 1 | 480-77923 | DNP |  |  | D14 | ON SEMICONDUCTOR | NSR0320MW2T1G | DIODE SCH PWR RECT LOW VF 1A 20V SOD323 | NSR0320 | SOD323
50 | 5 | 480-10550 |  |  |  | D18,D19,D20,D21,D22 | DIODES INC | DESD5V0X1BCSF-7 | DIODE TVS BIDIR 4A 5V 24W DFN0603-2L | DESD5V0X1BCSF | x2-dfn0603-2
51 | 2 | 480-78961 |  |  |  | D30,D31 | NEXPERIA | PUSB3FR4Z | DIODE ARRAY ESD 3.3V 5A DFN2510A-10 | PUSB3FR4 | xson10_0p5_1p1x2p6mm
52 | 1 | 211-10525 |  |  |  | J1 | ATTEND TECHNOLOGY INC | 123A-85M02 | CON 67 M.2 KEY M GEN5 RA SMT 0.5MM SP 343H AU | M.2 SLOT (KEY - M) | con67_0p5_type_m_22p1x6p05_ra
53 | 1 | 211-80223 |  |  |  | J2 | JST MFG. CO | SM06B-GHS-TB(LF)(SN) | CON 1X6 CRIMP RA SMT 1.25MM SP 173H SN | CON_1X6 | con1x6_1p25_10p75x4p05_sm_ra
54 | 3 | 211-10507 |  |  |  | J3,J4,J17 | HIROSE | DF40TC(4.0)-50DS-0.4V(51) | CON 2X25 SKT SHRD SMT 0.4MM SP 159H AU | CON 2X25 | con_2x25_0p4_12p6x2p94_smt
55 | 1 | 211-10515 |  |  |  | J5 | GLOBAL CONNECTOR TECHNOLOGY INC | SIM8066-6-1-14-01-A | CON 7 NANO SIM CARD PUSH-PUSH RA SMT 50MIL SP 65H AU | CON 6+1 SIM CARD | con_nanosim_7f_1p27_sm_ra
56 | 1 | 211-10681 |  |  |  | J6 | Same Sky | MSD-1-A | CON 9 MICROSD CARD PUSH SMT 1.1MM SP 79H AU | CONN_SD_CARD 9 | con9_sdcard_msd-1-a
57 | 1 | 210-80888 |  |  |  | J7 | SAMTEC | SHF-105-01-L-D-RA | CON 2X5 TH SHRD PLUG RA 50MIL CTR 225H AU 75L | SHF-105-01-L-D-RA | con2x5_50_th_ra
58 | 1 | 210-10512 |  |  |  | J8 | ABRACON | ARJM11D7-502-AB-EW2 | CON RJ45 JACK 1X1 SHLD RA TH 1.27MM SP 553H AU 126L | CON_RJ45 | con_rj45_14f_50_th_ra_a
59 | 1 | 210-10755 |  |  |  | J9 | Molex | 430450222 | CON 1X2 PLUG SHRD TH 3MM SP 356H AU 125L | CON 1X2 PLUG | hdr_1x2_3mm_ra_th
60 | 1 | 211-80595 |  |  |  | J10 | JST MFG. CO | SM02B-GHS-TB(LF)(SN) | CON 1X2 CRIMP RA 1.25MM SP 173H SN SMT | SM02B-GHS-TB(LF)(SN) | con_1x2_1p25_5p8x4p1_sm_ra
61 | 1 | 211-80218 |  |  |  | J11 | JST MFG. CO | SM02B-SRSS-TB(LF)(SN) | CON 1X2 RA SHRD SKT SMT 1MM SP 118H SN | 1X2 | con2_1mm_sm_ra_4p25x4
62 | 1 | 211-10495 |  |  |  | J12 | Same Sky | UJ20-C-H-G-SMT-1-P16-TR | CON 2X8 USB2.0_TYPE_C RCPT SMT RA 0.5MM 131H AU | USB_TYPE_C | con16f_usb_type-c_ra_sm
63 | 1 | 211-10680 |  |  |  | J13 | Same Sky | UJ32-C-H-G-SMT-1-P24-TR | CON 24 USB 3.2 TYPE C SKT SHLD RA SMT 0.5MM SP 136H AU | USB_TYPE_C | con24_usb_type-c_0p5_sm_ra_ldi
64 | 2 | 211-10506 |  |  |  | J14,J15 | Hirose Electric Co Ltd | DF40TC(4.0)-40DS-0.4V(58) | CON 2X20 SKT SHRD SMT 0.4MM SP 159H AU | CON 2X20 | con_2x20_0p4_10p6x2p94_smt
65 | 1 | 211-10527 |  |  |  | J16 | ATTEND TECHNOLOGY INC | 123A-85B02 | CON 67 PCIE M.2 KEY-B GEN5 SKT RA SMT 0.5MM SP 341H AU | M.2 SKT KEY-B | con75_pcie_key_b_0p5_22x6_ra
66 | 2 | 211-81332 |  |  |  | J18,J19 | HIROSE | U.FL-R-SMT-1(10) | CON 1 COAX SKT SMT 49H AU | U.FL | CON_3_UFL_R_SMT
67 | 1 | 180-81280 |  |  |  | L1 | MURATA | BLM18SP601SZ1D | IND FER BEAD 600 OHM@100MHz 1.5A 25% AEC-Q200 0603 | 600 OHM@100MHz | ind_0603
68 | 4 | 180-78924 |  |  |  | L2,L3,L4,L5 | TDK | TFM252012ALMAR47MTAA | IND PWR 0.47uH@1MHz 5.8A 20% AEC-Q200 SMT | 0.47 uH | ind2520
69 | 1 | 180-81455 |  |  |  | L6 | TDK | BCL3520FT-R47M-D | IND PWR 0.47uH@1MHZ 10A 20% AEC-Q200 SMT | 0.47uH | ind_3p2x3p5mm_sm
70 | 2 | 180-81055 |  |  |  | L7,L13 | TDK | HPL505028FR10MRD3P | IND PWR 0.1uH@100kHz 27.5A 20% AEC-Q200 SMD | 100nH | ind3_2p5_sq5p2mm
71 | 2 | 180-81279 |  |  |  | L8,L9 | MURATA | BLM18PG121SZ1 | IND FER BEAD 120OHM@100MHZ 2A 25% AEC-Q200 0603 | 120OHM@100MHZ | IND_0603
72 | 3 | 180-10306 |  |  |  | L10,L11,L12 | TDK | SPM10065VC-1R0M-D | IND PWR 1.0uH@100KHz 36A 15% 2.3mOHM AEC-Q200 SMT | 1.0uH | ind2_10p9x10p4
73 | 2 | 180-10305 |  |  |  | L14,L15 | LAIRD TECHNOLOGIES | HR2220V801R-10 | IND FER BEAD 800 OHM@100MHz 8A 2220 | 800Ohms@100MHz | ind2220_152h
74 | 1 | 180-77770 |  |  |  | L16 | MURATA | BLM15PD121SN1D | IND FER BEAD 120 OHM@100MHZ 1.3A 25% 0402 | 120 Ohm | IND_0402
75 | 1 | 180-77603 |  |  |  | L17 | MURATA | LQM2MPN2R2NG0L | IND FER PWR 2.2UH@1MHZ 1.2A 30% 0806 | 2.2UH | ind_0806_sm
76 | 3 | 480-10103 |  |  |  | Q1,Q2,Q7 | Nexperia | NX3020NAKW,115 | TRAN NMOS SW 30V 180mA SC-70 | NX3020NAKW,115 | sc70_3
77 | 4 | 480-10027 |  |  |  | Q3,Q4,Q5,Q6 | Infineon Technologies | ISC0703NLSATMA1 | TRAN NMOS PWR 13A/57A 60V 0.0069 OHM TDSON-8 | ISC0703NLSATMA1 | tdson_1p27_5p35x6p1
78 | 2 | 480-79692 |  |  |  | Q8,Q9 | NEXPERIA | NX3020NAKS,115 | TRAN NMOS SW DUAL 180MA 30V 4.5 OHM SOT363 | NX3020NAKS | sot-363_0p65_smt
79 | 1 | 470-82352 |  |  |  | R1 | VISHAY INTERTECHNOLOGY | RCS040275R0FKED | RES MF 75.0 OHM 1/5W 1% AEC-Q200 0402 | 75 | RC0402_25
80 | 68 | 470-81195 |  |  |  | R2,R4,R6,R7,R10,R11,R13,R15,R17,R18,R21,R25,R29,R35,R40,R45,R50,R53,R66,R79,R87,R90,R100,R107,R108,R116,R117,R118,R120,R140,R142,R153,R167,R168,R170,R171,R173,R174,R175,R198,R200,R201,R204,R206,R214,R215,R219,R237,R238,R239,R241,R242,R243,R244,R253,R255,R256,R258,R259,R264,R277,R286,R293,R300,R340,R342,R357,R371 | PANASONIC | ERJ-2GEJ103X | RES MF 10K OHM 5% 1/10W AEC-Q200 0402 | 10K | RC0402_25
81 | 124 | 470-10144 |  |  |  | R3,R16,R19,R20,R22,R23,R26,R27,R28,R30,R31,R32,R33,R34,R36,R37,R38,R39,R41,R42,R43,R44,R46,R47,R48,R49,R51,R54,R55,R57,R62,R63,R69,R70,R76,R77,R80,R81,R82,R83,R95,R96,R98,R99,R101,R102,R104,R109,R110,R119,R129,R130,R131,R132,R143,R144,R148,R149,R160,R161,R188,R189,R190,R191,R192,R194,R195,R196,R197,R202,R205,R207,R208,R211,R216,R227,R228,R240,R245,R248,R270,R271,R272,R273,R279,R283,R284,R299,R304,R309,R310,R311,R321,R324,R325,R326,R327,R334,R335,R338,R339,R341,R343,R345,R346,R351,R352,R353,R354,R355,R356,R358,R360,R363,R366,R368,R369,R370,R372,R373,R374,R375,R376,R377 | YAGEO AMERICA | AC0402JR-070RL | RES MF ZERO OHM JUMPER 1/16W 5% AEC-Q200 0402 | 0 OHM | rc0402_25
82 | 1 | 470-76465 |  |  |  | R5 | KOA SPEER | RK73H1ETTP3300F | RES MF 330 OHM 1/16W 1% AEC-Q200 0402 | 330 | RC0402_25
83 | 2 | 470-31107 |  |  |  | R8,R12 | KOA SPEER | RK73H1ETTP2703F | RES MF 270K 1/10W 1% AEC-Q200 0402 | 270K | RC0402_25
84 | 4 | 470-82202 |  |  |  | R9,R14,R236,R278 | PANASONIC | ERJ-2RKF1004X | RES TF 1.0M 1/10W 1% AEC-Q200 0402 | 1M | RC0402_25
85 | 2 | 470-81535 |  |  |  | R24,R287 | KOA SPEER | RK73H1ETTP2400F | RES MF 240 OHM 1/10W 1% AEC-Q200 0402 | 240 | RC0402_25
86 | 2 | 470-30777 | DNP |  |  | R52,R78 | KOA SPEER | RK73H1ETTP2430F | RES MF 243 OHM 1/10W 1% AEC-Q200 0402 | 243 | RC0402_25
87 | 2 | 470-30721 | DNP |  |  | R56,R75 | KOA SPEER | RK73H1ETTP63R4F | RES MF 63.4 OHM 1/10W 1% AEC-Q200 0402 | 63.4 | RC0402_25
88 | 4 | 470-81628 |  |  |  | R58,R67,R146,R154 | KOA SPEER | RK73H1ETTP5101F | RES MF 5.1K 1/10W 1% AEC-Q200 0402 | 5.1K | RC0402_25
89 | 8 | 470-80531 |  |  |  | R59,R61,R147,R150,R210,R213,R217,R222 | KOA SPEER | RK73H1ETTP1001F | RES MF 1.0K 1/10W 1% AEC-Q200 0402 | 1.0K | RC0402_25
90 | 1 | 470-83520 | DNP |  |  | R60 | YAGEO | AC0402JR-07100RL | RES MF 100 OHM 1/16W 5% AEC-Q200 0402 | 100 | rc0402_25
91 | 21 | 470-83517 |  |  |  | R64,R71,R72,R84,R92,R93,R151,R223,R224,R225,R226,R246,R249,R251,R261,R274,R275,R301,R305,R330,R331 | YAGEO AMERICA | AC0402FR-13100KL | RES MF 100K 1% 1/16W AEC-Q200 0402 | 100k | RC0402_25
92 | 11 | 470-81195 | DNP |  |  | R65,R152,R229,R254,R257,R288,R290,R292,R295,R296,R297 | PANASONIC | ERJ-2GEJ103X | RES MF 10K OHM 5% 1/10W AEC-Q200 0402 | 10K | RC0402_25
93 | 29 | 470-10144 | DNP |  |  | R68,R73,R103,R113,R114,R115,R124,R126,R141,R145,R156,R158,R159,R162,R164,R165,R166,R169,R212,R230,R266,R267,R268,R269,R298,R361,R362,R364,R365 | YAGEO AMERICA | AC0402JR-070RL | RES MF ZERO OHM JUMPER 1/16W 5% AEC-Q200 0402 | 0 OHM | rc0402_25
94 | 1 | 470-10478 | DNP |  |  | R74 | STACKPOLE ELECTRONICS | RNCF0402BTE1K00 | RES MF 1K 1/10W 0.1% AEC-Q200 0402 | 1K | RC0402_25
95 | 1 | 470-10597 |  |  |  | R85 | PANASONIC | ERA-2AEB302X | RES MF 3K 1/16W 0.1% AEC-Q200 0402 | 3K | RC0402_25
96 | 1 | 470-10596 |  |  |  | R86 | PANASONIC | ERA-2AEB6342X | RES MF 63.4K 1/16W 0.1% AEC-Q200 0402 | 63.4K | RC0402_25
97 | 4 | 470-10478 |  |  |  | R88,R89,R91,R94 | STACKPOLE ELECTRONICS | RNCF0402BTE1K00 | RES MF 1K 1/10W 0.1% AEC-Q200 0402 | 1K | RC0402_25
98 | 5 | 470-80516 |  |  |  | R97,R252,R262,R263,R291 | KOA SPEER | RK73H1ETTP2000F | RES MF 200 Ohm 1/16W 1% AEC-Q200 0402 | 200 | RC0402_25
99 | 10 | 470-82544 |  |  |  | R105,R111,R121,R122,R133,R135,R182,R183,R220,R221 | YAGEO AMERICA | AC0402FR-072K2L | RES MF 2.2K 1/16W 1% AEC-Q200 0402 | 2.2K | RC0402_25
100 | 3 | 470-80064 |  |  |  | R106,R184,R350 | KOA SPEER | RK73B1JTTD391J | RES MF 390 OHM 1/8W 5% AEC-Q200 0603 | 390 | RC0603_OV
101 | 12 | 470-82544 | DNP |  |  | R112,R123,R137,R139,R176,R177,R178,R179,R180,R181,R378,R379 | YAGEO AMERICA | AC0402FR-072K2L | RES MF 2.2K 1/16W 1% AEC-Q200 0402 | 2.2K | RC0402_25
102 | 1 | 470-10519 |  |  |  | R125 | YAGEO AMERICA | RT0402BRD0714K7L | RES MF 14.7K 1/16W 0.1% 0402 | 14.7K | RC0402_25
103 | 1 | 470-10517 |  |  |  | R127 | YAGEO AMERICA | AC0402FR-0723K7L | RES MF 23.7K 1/16W 1% AEC-Q200 0402 | 23.7K | rc0402_25
104 | 1 | 470-30966 |  |  |  | R128 | YAGEO AMERICA | RC0402FR-0715K4L | RES MF 15.4K 1/16W 1% 0402 | 15.4K | RC0402_25
105 | 3 | 470-10354 |  |  |  | R134,R155,R163 | KOA Speer | SG73P1EWTTP1R0J | RES MF 1.0 OHM 1/4W 5% AEC-Q200 0402 | 1 | RC0402_25
106 | 1 | 470-81990 |  |  |  | R136 | KOA SPEER | RK73H1ETTP1501F | RES MF 1.50K 1/10W 1% AEC-Q200 0402 | 1.5K | RC0402_25
107 | 1 | 470-81990 | DNP |  |  | R138 | KOA SPEER | RK73H1ETTP1501F | RES MF 1.50K 1/10W 1% AEC-Q200 0402 | 1.5K | RC0402_25
108 | 6 | 470-83520 |  |  |  | R157,R199,R203,R209,R218,R282 | YAGEO | AC0402JR-07100RL | RES MF 100 OHM 1/16W 5% AEC-Q200 0402 | 100 | rc0402_25
109 | 4 | 470-80973 |  |  |  | R172,R186,R187,R193 | KOA SPEER | RK73B1ETTP332J | RES MF 3.3K 1/16W 5% AEC-Q200 0402 | 3.3K | RC0402_25
110 | 1 | 470-80973 | DNP |  |  | R185 | KOA SPEER | RK73B1ETTP332J | RES MF 3.3K 1/16W 5% AEC-Q200 0402 | 3.3K | RC0402_25
111 | 2 | 470-81909 |  |  |  | R231,R276 | KOA SPEER | RK73H1ETTP4703F | RES MF 470K 1/10W 1% AEC-Q200 0402 | 470K | RC0402_25
112 | 15 | 470-82064 |  |  |  | R232,R233,R234,R235,R312,R313,R314,R316,R318,R319,R322,R323,R336,R348,R367 | KOA SPEER | RK73B1ETTP472J | RES MF 4.7K 1/10W 5% AEC-Q200 0402 | 4.7K | RC0402_25
113 | 3 | 470-83458 |  |  |  | R247,R260,R265 | KOA SPEER | RK73B1JTTD681J | RES MF 680 OHM 1/10W 5% AEC-Q200 0603 | 680 | RC0603_OV
114 | 1 | 470-83517 | DNP |  |  | R250 | YAGEO AMERICA | AC0402FR-13100KL | RES MF 100K 1% 1/16W AEC-Q200 0402 | 100k | RC0402_25
115 | 2 | 470-80522 |  |  |  | R280,R281 | KOA SPEER | RK73H1ETTP49R9F | RES MF 49.9 Ohm 1/16W 1% AEC-Q200 0402 | 49.9 | RC0402_25
116 | 1 | 470-82646 |  |  |  | R285 | Panasonic | ERJ-2RKF1200X | RES MF 120 OHM 1/10W 1% AEC-Q200 0402 | 120 | RC0402_25
117 | 1 | 470-80913 | DNP |  |  | R289 | KOA SPEER | RK73H1ETTP1502F | RES MF 15K 1/10W 1% AEC-Q200 0402 | 15K | RC0402_25
118 | 1 | 470-82836 |  |  |  | R294 | YAGEO AMERICA | RC0402FR-0751RL | RES MF 51 OHM 1/16W 1% 0402 | 51Ohms | RC0402_25
119 | 8 | 470-30624 |  |  |  | R302,R303,R306,R307,R328,R329,R332,R333 | KOA SPEER | RK73H1ETTP6R80F | RES MF 6.80 OHM 1/10W 1% AEC-Q200 0402 | 6.8 | RC0402_25
120 | 2 | 470-10518 |  |  |  | R308,R320 | SUSUMU CO. LTD. | KRL6432E-M-R003-F-T1 | RES MF 0.003 OHM 3W 1% AEC-Q200 2512 WIDE | 0.003 | rc6432
121 | 2 | 470-82064 | DNP |  |  | R315,R317 | KOA SPEER | RK73B1ETTP472J | RES MF 4.7K 1/10W 5% AEC-Q200 0402 | 4.7K | RC0402_25
122 | 1 | 470-30877 |  |  |  | R337 | KOA SPEER | RK73H1ETTP2491F | RES MF 2.49K 1/10W 1% AEC-Q200 0402 | 2.49K | RC0402_25
123 | 1 | 470-82112 |  |  |  | R344 | KOA SPEER | RK73B2BTTD105J | RES MF 1.0M 1/4W 5% AEC-Q200 1206 | 1.0M | RC1206_OV
124 | 1 | 470-82096 |  |  |  | R347 | KOA SPEER | RK73B1JTTD272J | RES MF 2.7K 1/10W 5% AEC-Q200 0603 | 2.7K | RC0603_OV
125 | 2 | 470-80897 |  |  |  | R349,R359 | KOA SPEER | RK73H1JTTD5100F | RES MF 510 OHM 1/10W 1% AEC-Q200 0603 | 510 | RC0603_OV
126 | 2 | 510-78339 |  |  |  | SW1,SW3 | E SWITCH | TL6330AF200Q | SW SPST NO TACTILE 50mA 12V SMT | TL6330AF200Q | sw4_spst_4p6x2p8_sm
127 | 1 | 510-77691 |  |  |  | SW2 | NIDEC COPAL ELECTRONICS CORP | CHS-04TA | SW SPST SLD WSH 25MA 24V DIP-4 SMT | CHS-04TA | sw_chs_04_a
128 | 44 | 510-75618 |  |  |  | TP1,TP2,TP3,TP4,TP5,TP6,TP7,TP8,TP9,TP10,TP11,TP12,TP13,TP14,TP15,TP16,TP17,TP18,TP19,TP20,TP21,TP22,TP23,TP24,TP25,TP26,TP27,TP28,TP29,TP30,TP31,TP32,TP33,TP34,TP35,TP36,TP37,TP38,TP39,TP40,TP41,TP42,TP43,TP44 |  |  | TEST POINT PAD .035 SMT, no part to order | TP_35MIL | testpoint_35mil
129 | 1 | 180-75635 |  |  |  | T1 | TDK | ACM12V-701-2PL-TL00 | IND CHK 700 OHM @ 100MHZ 8A -- 12V | ACM12V-701-2PL-TL00 | ind_acm12v
130 | 1 | 312-82330 |  |  |  | U1 | NXP SEMICONDUCTORS | PCF2131TFY | IC RTC CALENDAR W/XTAL TCXO 3.3V AEC-Q100 HLSON16 | PCF2131TFY | so16_0p5_3p5x4p5_mm
131 | 2 | 315-84061 |  |  |  | U2,U23 | NEXPERIA | PCMF1USB3SZ | IC EMI FILTER ESD PROTECTION 15kV/LINE WLCSP5 | PCMF1USB3S | wlcsp5_0p4_0p82x1p22
132 | 2 | 315-83650 |  |  |  | U3,U37 | Nexperia | 74AVC4T3144GU12-QX | IC BUF DUAL 4BIT TRI-STATE 0.8-3.6V AEC-Q100 XQFN12 | 74AVC4T3144GU12-QX | xqfn12_0p4_1p8x2p1
133 | 1 | 312-81433 |  |  |  | U4 | NXP SEMICONDUCTORS | PCAL6416AHF,128 | IC 16-BIT I2C-BUS I/O EXPANDER 1.65V-5.5V HWQFN24 | PCAL6416AHF | qfn24_4x4_ep2p1mm
134 | 1 | 312-82397 |  |  |  | U5 | NXP SEMICONDUCTORS | PCAL6408AHK | IC I/O EXPANDER I2C 8-BIT 1.65-5.5V XQFN16 | PCAL6408AHK | pqfn16_0p4_2p65x1p85
135 | 4 | 315-81116 |  |  |  | U6,U11,U27,U28 | NXP SEMICONDUCTOR | NX20P5090UKAZ | IC USB PWR SW 5A 2.5-20V WLCSP15 | NX20P5090UK | wlcsp15_0p5_1p57x2p59
136 | 1 | 312-10028 |  |  |  | U7 | Renesas Electronics Corporation | 9DBL0455NLGI8 | IC BUF PCIe GEN 1-5 CLK FANOUT 4-OUTPUT 3.3V VFQFPN20 | 9DBL0455NLGI8 | vfqfpn20p_0p5_sq4p1
137 | 1 | TMP-CIP-23515 |  |  | 315-11003 | U8 | NXP SEMICONDUCTOR | PPF5301BMMABES | IC PMIC BUCK 0.5-1.2V 8A 5V AEC-Q100 HWQFN24 | PPF5301BMMABES | hfcpqfn24_0p5_3p5x4p5
138 | 1 | 315-84157 |  |  |  | U9 | NXP SEMICONDUCTOR | MPF0900AMBA1ES | IC POWER MANAGEMENT 9CH -0.3-6V AEC-Q100 QFN56 | MPF0900AMBA1ES | PQFN56_0P5_8X8MM
139 | 1 | 315-81642 |  |  |  | U10 | NXP SEMICONDUCTOR | PCAL6524HEAZ | IC I/O EXPANDER 24-BIT I2C 0.8-3.6V/1.65-5.5V UQFN32 | PCAL6524HEAZ | uqfn32_0p5_5x5_ep3x3
140 | 1 | 330-10048 |  |  |  | U12 | NXP SEMICONDUCTOR | MIMX9596XVZXNAC | IC MPU 6x A-Cores 1.8GHz PBGA716 | MIMX9596XVZXNAC | pbga716_0p7_19x19mm_sot2202-1
141 | 1 | 312-10404 |  |  |  | U13 | Texas Instruments | LM5143QRHARQ1 | IC SYNC BUCK CTLR 3.5-65V AEC-Q100 VFQFN40 | LM5143QRHARQ1 | vqfn40p_0p5_sq6p1_ep3p3
142 | 1 | 334-10110 |  |  |  | U14 | MICRON | MT62F4G32D8DV-020FAAT:D | IC MEM LPDDR5 SDRAM 16GB 4GX32 208pS 1.8V/1.05V/0.9V/0.5V AEC-Q100 LFBGA315 | MT62F4G32D8DV-020FAAT:D | bga315_0p7_12p5x15p1mm
143 | 1 | 342-00952 |  |  |  | U15 | MICRON | MTFC64GBCAQTC-AAT | IC MEM EMMC NAND FLASH 64GB 1.8,3.3V/3.3V FBGA153 | MTFC64GBCAQTC-AAT | fbga153_0p5_11p5x13_c012
144 | 1 | 342-00785 |  |  |  | U16 | MACRONIX INTERNATIONAL CO., LTD | MX25UM51345GXDI00 | IC MEM FLASH 512 Mbit (64 Mbyte) Octal SPI 1.8V 200MHz DTR BGA24 | MX25UM51345GXDI00 | pbga24_1_6x8mm
145 | 1 | TMP-CIP-23516 |  |  | 312-10616 | U17 | NXP SEMICONDUCTOR | PPF5302BMMAAES | IC PMIC BUCK 0.5-1.2V 15A 5V AEC-Q100 HWQFN24 | PPF5302BMMAAES | hfcpqfn24_0p5_3p5x4p5
146 | 1 | 312-10101 |  |  |  | U18 | Bosch Sensortec GmbH | BMM350 | IC GEOMAGNETIC SENSOR 3-AXIS I2C/I3C 1.72-1.98/1.72-3.6V WLCSP9 | BMM350 | wlcsp9_0p4_1p28sq
147 | 1 | 315-10191 |  |  |  | U19 | Texas Instruments | LP5907SNX-1.8/NOPB | IC VREG LDO 1.8V 250mA 2.2V-5.5V X2SON4 | LP5907SNX-1.8/NOPB | xson4_0p65_sq1p05mm_a
148 | 1 | 312-10157 |  |  |  | U20 | Bosch Sensortec GmbH | BMP581 | IC PRESSURE SENSOR 300-1100hPA I2C SPI 1.71-3.6V LGA10 | BMP581 | lga10_0p5_2x2
149 | 2 | 315-83385 |  |  |  | U21,U26 | NXP SEMICONDUCTOR | NX20P0477UKZ | IC USB TYPE C PROTECTION 6KV/8KV 2.5-5.5V WLCSP9 | NX20P0477 | wlcsp9_0p5_1p49x1p49mm
150 | 2 | 315-82529 |  |  |  | U22,U24 | NEXPERIA | PCMF2USB3BA/C | IC EMI FILTER FOR DIFF CH W/BI-DIR ESD PROTECTION 4V WLCSP10 | PCMF2USB3BA/C | wlcsp10_0p4_1p2x1p6mm_smdp
151 | 1 | 312-82774 |  |  |  | U25 | NXP SEMICONDUCTORS | SE051C2HQ1/Z01XD | IC PLUG AND TRUST SECURE ELEMENT 1.62-3.6V HX2QFN20 | SE051C2HQ1/Z01XD | qfn20_0p4_3x3_tab_1p9
152 | 2 | 315-81118 |  |  |  | U29,U32 | NXP SEMICONDUCTOR | PTN5110NHQZ | IC USB PD PHY 1PORT 2.7-5.5V HX2QFN16 | PTN5110 | hx2qfn16_0p4_2p7x2p7
153 | 1 | 315-10403 |  |  |  | U30 | TDK | ICM-45686 | IC MEMS 6-AXIS MOTION SENSOR 1.71-3.6V LGA14 | ICM-45686 | lga14_0p5_3x2p5
154 | 1 | 312-83839 |  |  |  | U31 | NXP SEMICONDUCTOR | P3H2840HNHP | IC I3C HUB 2 CTLER 8PORT 1.0/1.2/1.8V HVQFN28 NRND | P3H2840HN | qfn28_0p4_4x4_ep2p6
155 | 1 | 312-83520 |  |  |  | U33 | NEXPERIA | 74AUP1G08GW-Q100 | IC GATE AND 2 INPUT 0.8-3.6V AEC-Q100 TSSOP5 | 74AUP1G08GW-Q100 | sc70-5
156 | 1 | 312-10081 |  |  |  | U34 | NXP SEMICONDUCTOR | P3A1604UKAZ | IC XCVR 4BIT DUAL SUPPLY 0.72V-1.98V/1.62V-3.63V WLCSP12 | P3A1604UKAZ | wlcsp12_0p35_1p05x1p40
157 | 1 | 315-10156 |  |  |  | U35 | REALTEK SEMICONDUCTOR | RTL8211FSI-VS-CG | IC XCVR ETH 10/100/1000MBPS RGMII 3.3/2.5/1.8/1.5V QFN48 | RTL8211FS(I)(-VS)-CG | qfn_48_0p4_6x6mm
158 | 1 | 312-10094 |  |  |  | U36 | MURATA | LBES5PL2EL-923 | IC WIFI/BT MODULE 802.11A/B/G/N/AC/AX SISO 2.4GHz-5GHz SMT | LBES5PL2EL-923 | module107_9p0x7p9mm
159 | 1 | 230-78587 |  |  |  | Y1 | NDK | NX3215SA-32.768kHz-EXS00A-MU01567 | XTAL 32.768kHZ 7pF 20ppm -- SMT | 32.768kHz | xtl2_3p2x1p5
160 | 1 | 230-78532 |  |  |  | Y2 | MURATA | XRCGB24M000F3A13R0 | XTAL 24MHz -- 30PPM 8pF SMT | 24 MHz | xtl4_2p1x1p7mm_sm
161 | 1 | 230-78498 |  |  |  | Y3 | Silicon Labs | 511DBA156M250BAG | OSC 156.25MHZ HCSL 25PPM 3.3V 5X3.2MM SMT | 156.25MHz | osc6_1p27_5p2x3p4
162 | 1 | 230-10039 |  |  |  | Y4 | ECS INC. INTERNATIONAL | ECS-250-18-37B2-CWN-TR | XTAL 25MHZ -- 18pF 10ppm SMT | 25 MHz | xtal4_2p1x1p7mm_sm