## SCH-97012_A1
NAVQ95-CAMRP Revised: Monday, September 14, 2026
SCH-97012 / PDF: SPF-97012 Revision: A1
NXP Semiconductors
High Tech Campus 60
5656AG Eindhoven, Netherlands
Bill Of Materials September 18,2026 10:44:08 | Page1
Item | Quantity | AgilePN | ASSY_OPT | FIND# | PRE_APN | Reference | MFG_NAME01 | MFG_PN01 | Description | Value | PCB Footprint
1 | 4 | 280-10222 |  |  |  | BH1,BH2,BH3,BH4 |  |  | MOUNTING HOLE DRILL 3.7MM PAD 6MM PLATED TH NO PART TO ORDER | MH3.7_6 | mh236-146p
2 | 6 | 150-79461 |  |  |  | C6,C10,C11,C12,C13,C14 | MURATA | GCM155R71H104KE02D | CAP CER 0.1uF 50V 10% X7R AEC-Q200 0402 | 0.1uF | CC0402_25
3 | 3 | 150-81359 |  |  |  | C7,C8,C9 | MURATA | GRM155Z71A105KE01J | CAP CER 1uF 10V 10% X7R 0402 | 1uF | CC0402_25
4 | 4 | 480-79837 |  |  |  | D1,D2,D3,D4 | NEXPERIA | IP4292CZ10-TBR,115 | DIODE ESD TVS ARRAY USB2 USB3 5.5V 4A DFN2510A-10 | IP4292CZ10-TBR | xson10_0p5_1p1x2p6mm
5 | 1 | 480-78222 |  |  |  | D5 | TYCO ELECTRONICS | PESD0402-140 | DIODE BIDIR ESD PROT 14V 0402 | PESD0402 | 0402_mlp
6 | 2 | 150-81001 |  |  |  | FL1,FL2 | MURATA | NFM15PC104R1A3D | CAP FILTER EMI 0.1uF 10V 20% -- 0402 | 0.1uF | cc_fil_0402
7 | 1 | 211-10530 |  |  |  | J3 | AMPHENOL | F32Q-1A7H1-11022 | CON 1X22 FPC/FFC RA SMT UPPER CONTACT 0.5MM SP 87H AU | CONN FPC/FFC 22 | con_ffc_22_0p5_sm_ra_87h
8 | 1 | 210-80138 | DNP |  |  | J4 | SAMTEC | TSW-103-08-F-S-RA | HDR 1X3 RA TH 100MIL SP 124H AU 90L | HDR 1X3 RA | hdr1x3m_100_th_ra
9 | 1 | 211-10508 |  |  |  | P14 | HIROSE | DF40TC-40DP-0.4V(51) | CON 2X20 PLUG SHRD SMT 0.4MM SP 51H AU | CON PLUG 2X20 | con_2x20_0p4_9p52x1p85_sm
10 | 1 | 470-30326 |  |  |  | R5 | YAGEO AMERICA | RC0402JR-07200KL | RES MF 200K 1/16W 5% 0402 | 200K | RC0402_25
11 | 5 | 470-10144 |  |  |  | R8,R9,R10,R42,R43 | YAGEO AMERICA | AC0402JR-070RL | RES MF ZERO OHM JUMPER 1/16W 5% AEC-Q200 0402 | 0 OHM | rc0402_25
12 | 4 | 470-82544 |  |  |  | R38,R39,R40,R41 | YAGEO AMERICA | AC0402FR-072K2L | RES MF 2.2K 1/16W 1% AEC-Q200 0402 | 2.2K | RC0402_25
13 | 1 | 510-75618 |  |  |  | TP1 |  |  | TEST POINT PAD .035 SMT, no part to order | TP_35MIL | testpoint_35mil
14 | 1 | 315-84354 |  |  |  | U1 | NXP SEMICONDUCTOR | PCA9306JKZ | IC DUAL BI I2C BUS SMBUS VOLTAGE TRANSLATOR 1-3.6V/1.8-5.5V X2SON8 | PCA9306JK | x2son8_0p35_1x1p35mm