## BOM-96100_A
X-MR-NAVQ95E-CAM Revised: Monday, September 29, 2025
SCH-96100 PDF: SPF-96100 Revision: A
Bill Of Materials October 29,2025 15:59:06 | Page1
Item | Quantity | AgilePN | ASSY_OPT | FIND# | PRE_APN | Reference | MFG_NAME01 | MFG_PN01 | Description
______________________________________________
1 | 4 | 280-10222 |  |  |  | BH1,BH2,BH3,BH4 |  |  | MOUNTING HOLE DRILL 3.7MM PAD 6MM PLATED TH NO PART TO ORDER
2 | 1 | 150-79943 |  |  |  | C5 | MURATA | GCM21BR71A106KE22 | CAP CER 10UF 10V 10% X7R AEC-Q200 0805
3 | 1 | 150-79025 |  |  |  | C6 | MURATA | GCM155R71C104KA55D | CAP CER 0.1uF 16V 10% X7R AEC-Q200 0402
4 | 4 | 480-79837 |  |  |  | D1,D2,D3,D4 | NEXPERIA | IP4292CZ10-TBR,115 | DIODE ESD TVS ARRAY USB2 USB3 5.5V 4A DFN2510A-10
5 | 1 | 211-10508 |  |  |  | J1 | HIROSE | DF40TC-40DP-0.4V(51) | CON 2X20 PLUG SHRD SMT 0.4MM SP 51H AU
6 | 1 | 211-10530 |  |  |  | J3 | AMPHENOL | F32Q-1A7H1-11022 | CON 1X22 FPC/FFC RA SMT UPPER CONTACT 0.5MM SP 87H AU
7 | 1 | 470-82834 |  |  |  | R5 | VISHAY INTERTECHNOLOGY | CRCW0402200KFKEDC | RES MF 200K 1/16W 1% 0402
8 | 3 | 470-10144 |  |  |  | R8,R9,R10 | YAGEO AMERICA | AC0402JR-070RL | RES MF ZERO OHM JUMPER 1/16W 5% AEC-Q200 0402
9 | 4 | 470-82016 |  |  |  | R38,R39,R40,R41 | VISHAY INTERTECHNOLOGY | CRCW04022K20FKED | RES MF 2.2K 1/16W 1% AEC-Q200 0402
10 | 1 | 315-84354 |  |  |  | U1 | NXP SEMICONDUCTOR | PCA9306JKZ | IC DUAL BI I2C BUS SMBUS VOLTAGE TRANSLATOR 1-3.6V/1.8-5.5V X2SON8